## PCB (Surface Mount)
Quantity | Component | Type | Symbol | Channels | Features | Package | Link
1 | TLV3202AIDGKR‎ | Comparator | U? | 2 | Hysterisis, Push-pull O/P | VSSOP-8 | https://www.digikey.ca/product-detail/en/texas-instruments/TLV3202AIDGKR/296-39262-1-ND/5143254
2 | SN74LVC2G08DCUR‎ | AND Gate | U? | 2 |  | VSSOP-8 | https://www.digikey.ca/product-detail/en/texas-instruments/SN74LVC2G08DCUR/296-13264-1-ND/484473
1 | SN74AHC1G04DCKR‎ | Inverter | U? | 1 |  | SC70-5 | https://www.digikey.ca/product-detail/en/texas-instruments/SN74AHC1G04DCKR/296-1090-1-ND/276358
1 | NDS355AN | Transistor | Q? | 1 |  | SSOT-3
1 | 10 kΩ | Resistor | R1 | N/A |  | Axial
1 | 5.2 kΩ | Resistor | R2 | N/A |  | Axial
1 | 2 kΩ | Resistor | R3 | N/A |  | Axial | https://www.digikey.ca/product-detail/en/CMF502K0000BEEB/CMF2.0KQBCT-ND/2197138/?itemSeq=270847147
1 | 6 kΩ | Resistor | R4 | N/A |  | Axial | https://www.digikey.ca/product-detail/en/CMF502K0000BEEB/CMF2.0KQBCT-ND/2197138/?itemSeq=270847147
1 | 3.5 kΩ | Resistor | R5 | N/A |  | Axial
1 | 50 uF | Capacitor | C1 | N/A |  | Axial
1 | ‎LM393N/NOPB‎ | Comparator | U? | 2
1 | ‎CD4081BE‎ | AND Gate | U? | 4
1 | SN74HC14N‎ | Inverter | U? | 6
PCB
Prototype

## Prototype (Through Hole)
Quantity | Component | Type | Symbol | Channels | Features | Package | Link