## PCB (Surface Mount)
Quantity | Component | Type | Description | Symbol | Channels | Package | Link
1 | TLV3202AIDGKR‎ | Comparator | IC COMPAR PWR RRI DL PP 8VSSOP | U? | 2 | VSSOP-8 | https://www.digikey.ca/product-detail/en/texas-instruments/TLV3202AIDGKR/296-39262-1-ND/5143254
2 | SN74LVC2G08DCUR‎ | AND Gate | IC GATE AND 2CH 2-INP US8 | U? | 2 | VSSOP-8 | https://www.digikey.ca/product-detail/en/texas-instruments/SN74LVC2G08DCUR/296-13264-1-ND/484473
1 | SN74AHC1G04DCKR‎ | Inverter | IC INVERTER 1CH 1-INP SC70-5 | U? | 1 | SC70-5 | https://www.digikey.ca/product-detail/en/texas-instruments/SN74AHC1G04DCKR/296-1090-1-ND/276358
1 | NDS355AN | Transistor | MOSFET N-CH 30V 1.7A SSOT3 | Q? | 1 | SSOT-3 | https://www.digikey.ca/product-detail/en/NDS355AN/NDS355ANCT-ND/459000/?itemSeq=273772204
1 | ‎ERA-6AEB5231V | Resistor | RES SMD 5.23K OHM 0.1% 1/8W 0805 | R? | N/A | 0805 | https://www.digikey.ca/product-detail/en/ERA-6AEB5231V/P5.23KDACT-ND/3075171/?itemSeq=273754610
1 | ‎ERA-6AEB202V‎ | Resistor | RES SMD 2K OHM 0.1% 1/8W 0805 | R? | N/A | 0805 | https://www.digikey.ca/product-detail/en/ERA-6AEB202V/P2.0KDACT-ND/1465954/?itemSeq=273754536
1 | ERA-6AEB6041V | Resistor | RES SMD 6.04K OHM 0.1% 1/8W 0805 | R? | N/A | 0805 | https://www.digikey.ca/product-detail/en/ERA-6AEB6041V/P6.04KDACT-ND/3075201/?itemSeq=273770790
1 | ERA-6AEB3481V | Resistor | RES SMD 3.48K OHM 0.1% 1/8W 0805 | R? | N/A | 0805 | https://www.digikey.ca/product-detail/en/ERA-6AEB3481V/P3.48KDACT-ND/3075099/?itemSeq=273754823
1 | ERA-6AEB4990V | Resistor | RES SMD 499 OHM 0.1% 1/8W 0805 | R? | N/A | 0805 | https://www.digikey.ca/product-detail/en/ERA-6AEB4990V/P499DACT-ND/3075160/?itemSeq=273771664
1 | PTN0805E5002BST1 | Resistor | RES 50K OHM 0.1% 1/5W 0805 | R? | N/A | 0805 | https://www.digikey.ca/product-detail/en/PTN0805E5002BST1/764-1535-1-ND/7103319/?itemSeq=274495083
1 | CL21A106KPFNNNG | Capacitor | CAP CER 10UF 10V X5R 0805 | C? | N/A | 0805 | https://www.digikey.ca/product-detail/en/CL21A106KPFNNNG/1276-6456-1-ND/5958084/?itemSeq=274494946
1 | 0436500400‎ | Connector | CONN HEADER 4POS 3MM RT ANG TIN |  | N/A |  | https://www.digikey.ca/product-detail/en/0436500400/WM1862-ND/268991/?itemSeq=276688085
1 | 0436500200‎ | Connector | CONN HEADER 2POS 3MM RT ANG TIN |  | N/A |  | https://www.digikey.ca/product-detail/en/0436500200/WM1860-ND/268989/?itemSeq=276688088
| Web ID: | 286621267
| Access ID: | 42986
https://www.digikey.ca/short/jn22fd

## Prototype (Through Hole)
Quantity | Component | Type | Symbol | Channels | Features | Package | Link
1 | ‎LM393N/NOPB‎ | Comparator |  | U? | 2
1 | ‎CD4081BE‎ | AND Gate |  | U? | 4
1 | SN74HC14N‎ | Inverter |  | U? | 6